## Sheet1
rule_type | threshold_value | units | source_text | source_pdf | page_no
flow_rule_candidate | 0 | m3/s | Licence No.00458425-00-00 File No.00458425 Page 5 of 13 3.11 The Licensee shall maintain each measuring device referred to in 3.10 when diverting any water. 3.12 The Licensee shall calibrate each measuring device referred to in 3.10 in accordance with manufacturer’s specifications. 3.13 The Licensee shall not divert more than 1,000,000 cubic metres of water per calendar year for the purpose of this licence. 3.14 The Licensee shall not divert from the source of water at a rate of diversion greater than: (a) 0 cubic meters per second, when the flow in the Blindman River is equal to or less than the Instream Objective of 0.16 cubic meters per second; (b) 10% of the rate of flow in the Blindman River when the flow in the Blindman River is greater than 0.16 cubic meters per second but less than or equal to 0.5 cubic meters per second; (c) 15% of the rate of flow in the Blindman River up to a maximum diversion rate of 0.5 cubic meters per second; when the flow in the Blindman River is greater than 0.5 cubic meters per second. 3.15 The Licensee shall divert the water authorized by this licence only when there is sufficient flow in: (a) the Red Deer River to meet or exceed the Water Conservation Objective; and (b) the Blindman River to meet or exceed the Instream Objective (IO) as specified in 3.16 and 3.17 respectively. 3.16 The Water Conservation Objective for the Red Deer River is a rate of flow in the Red Deer River that is 45% of the natural rate of flow or 16 cubic meters per s | 00458425-00-00.pdf | 6
flow_rule_candidate | 0.16 | m3/s | Licence No.00458425-00-00 File No.00458425 Page 5 of 13 3.11 The Licensee shall maintain each measuring device referred to in 3.10 when diverting any water. 3.12 The Licensee shall calibrate each measuring device referred to in 3.10 in accordance with manufacturer’s specifications. 3.13 The Licensee shall not divert more than 1,000,000 cubic metres of water per calendar year for the purpose of this licence. 3.14 The Licensee shall not divert from the source of water at a rate of diversion greater than: (a) 0 cubic meters per second, when the flow in the Blindman River is equal to or less than the Instream Objective of 0.16 cubic meters per second; (b) 10% of the rate of flow in the Blindman River when the flow in the Blindman River is greater than 0.16 cubic meters per second but less than or equal to 0.5 cubic meters per second; (c) 15% of the rate of flow in the Blindman River up to a maximum diversion rate of 0.5 cubic meters per second; when the flow in the Blindman River is greater than 0.5 cubic meters per second. 3.15 The Licensee shall divert the water authorized by this licence only when there is sufficient flow in: (a) the Red Deer River to meet or exceed the Water Conservation Objective; and (b) the Blindman River to meet or exceed the Instream Objective (IO) as specified in 3.16 and 3.17 respectively. 3.16 The Water Conservation Objective for the Red Deer River is a rate of flow in the Red Deer River that is 45% of the natural rate of flow or 16 cubic meters per s | 00458425-00-00.pdf | 6
flow_rule_candidate | 0.16 | m3/s | Licence No.00458425-00-00 File No.00458425 Page 5 of 13 3.11 The Licensee shall maintain each measuring device referred to in 3.10 when diverting any water. 3.12 The Licensee shall calibrate each measuring device referred to in 3.10 in accordance with manufacturer’s specifications. 3.13 The Licensee shall not divert more than 1,000,000 cubic metres of water per calendar year for the purpose of this licence. 3.14 The Licensee shall not divert from the source of water at a rate of diversion greater than: (a) 0 cubic meters per second, when the flow in the Blindman River is equal to or less than the Instream Objective of 0.16 cubic meters per second; (b) 10% of the rate of flow in the Blindman River when the flow in the Blindman River is greater than 0.16 cubic meters per second but less than or equal to 0.5 cubic meters per second; (c) 15% of the rate of flow in the Blindman River up to a maximum diversion rate of 0.5 cubic meters per second; when the flow in the Blindman River is greater than 0.5 cubic meters per second. 3.15 The Licensee shall divert the water authorized by this licence only when there is sufficient flow in: (a) the Red Deer River to meet or exceed the Water Conservation Objective; and (b) the Blindman River to meet or exceed the Instream Objective (IO) as specified in 3.16 and 3.17 respectively. 3.16 The Water Conservation Objective for the Red Deer River is a rate of flow in the Red Deer River that is 45% of the natural rate of flow or 16 cubic meters per s | 00458425-00-00.pdf | 6
flow_rule_candidate | 0.5 | m3/s | Licence No.00458425-00-00 File No.00458425 Page 5 of 13 3.11 The Licensee shall maintain each measuring device referred to in 3.10 when diverting any water. 3.12 The Licensee shall calibrate each measuring device referred to in 3.10 in accordance with manufacturer’s specifications. 3.13 The Licensee shall not divert more than 1,000,000 cubic metres of water per calendar year for the purpose of this licence. 3.14 The Licensee shall not divert from the source of water at a rate of diversion greater than: (a) 0 cubic meters per second, when the flow in the Blindman River is equal to or less than the Instream Objective of 0.16 cubic meters per second; (b) 10% of the rate of flow in the Blindman River when the flow in the Blindman River is greater than 0.16 cubic meters per second but less than or equal to 0.5 cubic meters per second; (c) 15% of the rate of flow in the Blindman River up to a maximum diversion rate of 0.5 cubic meters per second; when the flow in the Blindman River is greater than 0.5 cubic meters per second. 3.15 The Licensee shall divert the water authorized by this licence only when there is sufficient flow in: (a) the Red Deer River to meet or exceed the Water Conservation Objective; and (b) the Blindman River to meet or exceed the Instream Objective (IO) as specified in 3.16 and 3.17 respectively. 3.16 The Water Conservation Objective for the Red Deer River is a rate of flow in the Red Deer River that is 45% of the natural rate of flow or 16 cubic meters per s | 00458425-00-00.pdf | 6
flow_rule_candidate | 0.5 | m3/s | Licence No.00458425-00-00 File No.00458425 Page 5 of 13 3.11 The Licensee shall maintain each measuring device referred to in 3.10 when diverting any water. 3.12 The Licensee shall calibrate each measuring device referred to in 3.10 in accordance with manufacturer’s specifications. 3.13 The Licensee shall not divert more than 1,000,000 cubic metres of water per calendar year for the purpose of this licence. 3.14 The Licensee shall not divert from the source of water at a rate of diversion greater than: (a) 0 cubic meters per second, when the flow in the Blindman River is equal to or less than the Instream Objective of 0.16 cubic meters per second; (b) 10% of the rate of flow in the Blindman River when the flow in the Blindman River is greater than 0.16 cubic meters per second but less than or equal to 0.5 cubic meters per second; (c) 15% of the rate of flow in the Blindman River up to a maximum diversion rate of 0.5 cubic meters per second; when the flow in the Blindman River is greater than 0.5 cubic meters per second. 3.15 The Licensee shall divert the water authorized by this licence only when there is sufficient flow in: (a) the Red Deer River to meet or exceed the Water Conservation Objective; and (b) the Blindman River to meet or exceed the Instream Objective (IO) as specified in 3.16 and 3.17 respectively. 3.16 The Water Conservation Objective for the Red Deer River is a rate of flow in the Red Deer River that is 45% of the natural rate of flow or 16 cubic meters per s | 00458425-00-00.pdf | 6
flow_rule_candidate | 0.5 | m3/s | Licence No.00458425-00-00 File No.00458425 Page 5 of 13 3.11 The Licensee shall maintain each measuring device referred to in 3.10 when diverting any water. 3.12 The Licensee shall calibrate each measuring device referred to in 3.10 in accordance with manufacturer’s specifications. 3.13 The Licensee shall not divert more than 1,000,000 cubic metres of water per calendar year for the purpose of this licence. 3.14 The Licensee shall not divert from the source of water at a rate of diversion greater than: (a) 0 cubic meters per second, when the flow in the Blindman River is equal to or less than the Instream Objective of 0.16 cubic meters per second; (b) 10% of the rate of flow in the Blindman River when the flow in the Blindman River is greater than 0.16 cubic meters per second but less than or equal to 0.5 cubic meters per second; (c) 15% of the rate of flow in the Blindman River up to a maximum diversion rate of 0.5 cubic meters per second; when the flow in the Blindman River is greater than 0.5 cubic meters per second. 3.15 The Licensee shall divert the water authorized by this licence only when there is sufficient flow in: (a) the Red Deer River to meet or exceed the Water Conservation Objective; and (b) the Blindman River to meet or exceed the Instream Objective (IO) as specified in 3.16 and 3.17 respectively. 3.16 The Water Conservation Objective for the Red Deer River is a rate of flow in the Red Deer River that is 45% of the natural rate of flow or 16 cubic meters per s | 00458425-00-00.pdf | 6
flow_rule_candidate | 16 | m3/s | Licence No.00458425-00-00 File No.00458425 Page 5 of 13 3.11 The Licensee shall maintain each measuring device referred to in 3.10 when diverting any water. 3.12 The Licensee shall calibrate each measuring device referred to in 3.10 in accordance with manufacturer’s specifications. 3.13 The Licensee shall not divert more than 1,000,000 cubic metres of water per calendar year for the purpose of this licence. 3.14 The Licensee shall not divert from the source of water at a rate of diversion greater than: (a) 0 cubic meters per second, when the flow in the Blindman River is equal to or less than the Instream Objective of 0.16 cubic meters per second; (b) 10% of the rate of flow in the Blindman River when the flow in the Blindman River is greater than 0.16 cubic meters per second but less than or equal to 0.5 cubic meters per second; (c) 15% of the rate of flow in the Blindman River up to a maximum diversion rate of 0.5 cubic meters per second; when the flow in the Blindman River is greater than 0.5 cubic meters per second. 3.15 The Licensee shall divert the water authorized by this licence only when there is sufficient flow in: (a) the Red Deer River to meet or exceed the Water Conservation Objective; and (b) the Blindman River to meet or exceed the Instream Objective (IO) as specified in 3.16 and 3.17 respectively. 3.16 The Water Conservation Objective for the Red Deer River is a rate of flow in the Red Deer River that is 45% of the natural rate of flow or 16 cubic meters per s | 00458425-00-00.pdf | 6
flow_rule_candidate | 0.16 | m3/s | Licence No.00458425-00-00 File No.00458425 Page 5 of 13 3.11 The Licensee shall maintain each measuring device referred to in 3.10 when diverting any water. 3.12 The Licensee shall calibrate each measuring device referred to in 3.10 in accordance with manufacturer’s specifications. 3.13 The Licensee shall not divert more than 1,000,000 cubic metres of water per calendar year for the purpose of this licence. 3.14 The Licensee shall not divert from the source of water at a rate of diversion greater than: (a) 0 cubic meters per second, when the flow in the Blindman River is equal to or less than the Instream Objective of 0.16 cubic meters per second; (b) 10% of the rate of flow in the Blindman River when the flow in the Blindman River is greater than 0.16 cubic meters per second but less than or equal to 0.5 cubic meters per second; (c) 15% of the rate of flow in the Blindman River up to a maximum diversion rate of 0.5 cubic meters per second; when the flow in the Blindman River is greater than 0.5 cubic meters per second. 3.15 The Licensee shall divert the water authorized by this licence only when there is sufficient flow in: (a) the Red Deer River to meet or exceed the Water Conservation Objective; and (b) the Blindman River to meet or exceed the Instream Objective (IO) as specified in 3.16 and 3.17 respectively. 3.16 The Water Conservation Objective for the Red Deer River is a rate of flow in the Red Deer River that is 45% of the natural rate of flow or 16 cubic meters per s | 00458425-00-00.pdf | 6